## processes
Source | Situ | FluxDirection | AgregationLevel | Compartment | stage | substitutionDatabaseVariable | variable name in reference | complement | forest perimeter | value | unit | reference | year | value MtCO2/yr | value GtCO2/yr
DataSynthesis | InSitu | Sequestration | 0 | biogenic | Extraction | harvest | global harvest |  |  | 3780000000 | m3/yr | Johnston_2019 | 2015 | 3194.8598 | 3.1949
DataSynthesis | InSitu | Sequestration | 0 | biogenic | Extraction | harvest | Global woody biomass harvest volume h |  |  | 3777 | Mm3/yr | Lauri_2019 | 2017 | 3192.3242 | 3.1923
DataSynthesis | InSitu | Sequestration | 0 | biogenic | Extraction | harvest | wood harvest |  |  | 3700000000 | m3/yr | Peng_2023 | 2010 | 3127.2437 | 3.1272
DataSynthesis | InSitu | Sequestration | 0 | biogenic | Extraction | harvest | used extraction |  | global forests | 1050 | MtC/yr | Bais_2015 | 2010 | 3853.5 | 3.8535
DataSynthesis | InSitu | Sequestration | 0 | biogenic | Extraction | harvest | wood harvest |  |  | 0.97 | PgC/yr | Haberl_2007 | 2007 | 3559.9 | 3.5599
DataSynthesis | InSitu | Sequestration | 0 | biogenic | Extraction | harvest | wood harvest |  |  | 1.1 | PgC/yr | Vitousek et al cited by Haberl_2007 |  | 4037 | 4.037
DataSynthesis | InSitu | Sequestration | 0 | biogenic | Extraction | products_storage_C | harvested wood product |  |  | 189 | TgC/yr | Pan_2011 | 2000-2007 | 693.63 | 0.69363
DataSynthesis | ExSitu | Sequestration | 0 | biogenic | Operation | products_storage_C | input to HWP |  |  | 335 | MtCO2/yr | Johnston_2019 | 2015 | 335 | 0.335
DataSynthesis | ExSitu | Sequestration | 0 | biogenic | Operation | products_storage_C | sequestration in products in use | final products |  | 200 | MtCO2/yr | Miner_2007 | 2007 | 200 | 0.2
DataSynthesis | ExSitu | Sequestration | 0 | biogenic | Operation | products_storage_C |  |  | "globally, in 2015" | 470000000 | tCO2/yr | UNECE | 2015 | 470 | 0.47
DataSynthesis | ExSitu | Emission | 0 | fossil | Production | forestry_emiss | harvest and transport |  |  | 70 | MtCO2/yr | Miner_2007 | 2007 | 70 | 0.07
DataSynthesis | InSitu | Emission | 0 | biogenic | Extraction | harv_residues | gross emissions from harvest | only CO2, only forest | forestry dominated landscapes comprised of both plantations and natural and semi-natural forests | 2.4 | GtCO2/yr | Harris_2021 | 2001-2019 | 2400 | 2.4
DataSynthesis | InSitu | Emission | 0 | fossil | Extraction | manufacturing_emiss |  |  |  | 435 | MtCO2/yr | Miner_2007 | 2007 | 435 | 0.435
DataSynthesis | InSitu | Emission | 0 | biogenic | Growth | soilC | harvest impact on soil C | total amount of forest soil C from Pan : 383PgC |  | 0.112 | % of stock | James_2016 | 2016 | 821.2482 | 0.82125
DataSynthesis | InSitu | Emission | 0 | biogenic | Growth | soilC | harvest impact on soil C |  |  | 0.08 | % of stock | Nave_2009 | 2009 | 586.6059 | 0.58661
DataSynthesis | InSitu | Emission | 0 | biogenic | Growth | soilC | harvest impact on soil C | low estimate for intensive management | european temperate | 142 | TgC | Achat_2015 | 2015 | 521.14 | 0.52114
DataSynthesis | InSitu | Emission | 0 | biogenic | Growth | soilC | harvest impact on soil C | high estimate for intensive management | european temperate | 497 | TgC | Achat_2015 | 2015 | 1823.99 | 1.824
DataSynthesis | ExSitu | Emission | 0 | biogenic | Production | eol_biogenic_disposal | industrial waste |  |  | 629 | Mm3 | Peng_2023 | 2010 | 531.6314 | 0.53163
DataSynthesis | ExSitu | Emission | 0 | biogenic | Production | eol_biogenic_disposal | lost during process |  | global forests | 162 | MtC/yr | Bais_2015 | 2010 | 594.54 | 0.59454
DataSynthesis | ExSitu | Emission | 0 | biogenic | Production | eol_biogenic_disposal | methane emissions from landfill+mill wastes |  |  | 270 | MtCO2/yr | Miner_2007 | 2007 | 270 | 0.27
DataSynthesis | ExSitu | Emission | 0 | biogenic | Production | eol_biogenic_disposal | sequestration in products in landfill |  |  | 340 | MtCO2/yr | Miner_2007 | 2007 | 340 | 0.34
DataSynthesis | ExSitu | Emission | 0 | biogenic | Production | eol_biogenic_energy | harvest to fuelwood | input to energy pool |  | 1863 | Mm3 | Peng_2023 | 2010 | 1574.6095 | 1.5746
DataSynthesis | ExSitu | Emission | 0 | biogenic | Production | eol_biogenic_energy | used extraction for energy | input to energy pool | global forests | 591 | MtC/yr | Bais_2015 | 2010 | 2168.97 | 2.169
DataSynthesis | InSitu | Emission | 0 | biogenic | Extraction | harv_residues | unused extraction |  | global forests | 886 | MtC/yr | Bais_2015 | 2010 | 3251.62 | 3.2516
DataSynthesis | InSitu | Emission | 0 | biogenic | Extraction | harv_residues | wood harvest losses |  |  | 0.33 | PgC/yr | Haberl_2007 | 2007 | 1211.1 | 1.2111
DataSynthesis | InSitu | Emission | 0 | biogenic | Extraction | harv_residues | wood harvest losses |  |  | 0.65 | PgC/yr | Vitousek et al cited by Haberl_2007 |  | 2385.5 | 2.3855
DataSynthesis | InSitu | Sequestration | 0 | biogenic | Growth | live_biomass_in | net forest sinnk |  |  | 1.4 | PgC/yr | Pan_2024 | 2010 | 5138 | 5.138
DataSynthesis | InSitu | Sequestration | 0 | biogenic | Growth | live_biomass_in | NEP |  |  | 1.6 | GtCO2/yr | Grassi_2022 | 2000-2020 | 1600 | 1.6
DataSynthesis | InSitu | Sequestration | 0 | biogenic | Growth | live_biomass_in | NEP | only CO2, only forest | global forests | 7.6 | GtCO2/yr | Harris_2021 | 2001-2019 | 7600 | 7.6
DataSynthesis | InSitu | Sequestration | 0 | biogenic | Growth | live_biomass_in | net sink | only CO2, only forest | forestry dominated landscapes comprised of both plantations and natural and semi-natural forests | 3.3 | GtCO2e/yr | Harris_2021 | 2001-2019 | 3300 | 3.3
DataSynthesis | InSitu | Sequestration | 0 | biogenic | Growth | live_biomass_in | NEP |  |  | 2.2 | PgC/yr | Ma_2017 cited in Zhao 2019 | 2017 | 8074 | 8.074

## woodtype
PoolFlux | Situ | Compartment | stage | substitutionDatabaseVariable | variable name in reference | complement | forest perimeter | value | unit | reference | year | value Mm3
Flux | InSitu | Products | products storage C | upstream | roundwood |  | 0 | 3911952 | 1000m3 | FAOYearbookForestProducts | 2020 | 3911.952
Flux | InSitu | Products | products storage C | energy | wood fuel |  | 1 | 1928264 | 1000m3 | FAOYearbookForestProducts | 2020 | 1928.264
Flux | InSitu | Products | products storage C | upstream | industrial roundwood |  | 1 | 1983688 | 1000m3 | FAOYearbookForestProducts | 2020 | 1983.688
Flux | InSitu | Products | products storage C | energy | wood pellets |  |  | 43679 | 1000m3 | FAOYearbookForestProducts | 2020 | 43.679
Flux | InSitu | Products | products storage C | pulpPaper | wood-based panels |  |  | 368251 | 1000m3 | FAOYearbookForestProducts | 2020 | 368.251
Flux | InSitu | Products | products storage C | pulpPaper | wood pulp |  |  | 186436 | 1000m3 | FAOYearbookForestProducts | 2020 | 186.436
Flux | InSitu | Products | products storage C | pulpPaper | paper and paper board |  |  | 400904 | 1000m3 | FAOYearbookForestProducts | 2020 | 400.904
Flux | InSitu | Products | products storage C | timber | sawnwood |  |  | 472729 | 1000m3 | FAOYearbookForestProducts | 2020 | 472.729 | 12.0842
Flux | Ex-situ | Products | products storage C | pulpPaper | paper and paperboard production |  |  | 407 | Mm3 | Johnston_2019 | 2015 | 407
Flux | Ex-situ | Products | products storage C | pulpPaper | wood panel |  |  | 402 | Mm3 | Johnston_2019 | 2015 | 402
Flux | Ex-situ | Products | products storage C | pulpPaper | plywood+particleboard+fiberboard |  |  | 284 | Mm3 | Peng_2023 | 2010 | 284
Flux | Ex-situ | Products | products storage C | timber | input to sawnwod+poles,piling,posts |  |  | 496 | Mm3 | Peng_2023 | 2010 | 496

## Conversions
t_to_m3 | 2.0408 | Wood density | 490 | kg/m3 | dry wood | IPCC 2006
kg_to_m3 | 0.0020408 | Carbon density | 0.47 | tC/t dry matter |  | IPCC 2006
tC_to_m3 | 4.3422
C_to_CO2 | 3.67
Note on E1: [Commentaire à thread] Votre version d’Excel vous permet de lire ce commentaire à thread. Toutefois, les modifications qui y sont apportées seront supprimées si le fichier est ouvert dans une version plus récente d’Excel. En savoir plus : https://go.microsoft.com/fwlink/?linkid=870924 Commentaire : 400 pour du résineux mais pour du feuillu on est plutôt à 580. Moyenne des deux ?

## references
papers
Lauri_2019 | https://core.ac.uk/download/pdf/237490482.pdf
Han_Park_ | https://www.mdpi.com/2072-4292/13/8/1441
IPCC | https://www.grida.no/climate/ipcc/land_use/024.htm
James_2016 | https://www.mdpi.com/1999-4907/7/12/308?ref=rewilding-magazine
Lesiv_2022 | https://www.nature.com/articles/s41597-022-01332-3/tables/6 | managed forest area | 2624000000 | ha
Pan_2011 | https://www.globalcarbonproject.org/global/pdf/pep/Pan.etal.science.Forest_Sink.pdf | total forest area | 3862500000 | ha | table2
|  | biomass stock change per area | 7.6142e-07 | TgC/yr/ha | table2
|  | soil stock | 7.6142e-07 | TgC/yr/ha | text
|  | soil stock in managed forests soils | 1997.9764 | TgC/yr
Achat_2015 | https://www.nature.com/articles/srep15991
Harris_2021 | https://www.nature.com/articles/s41558-020-00976-6#Sec5
Noormets_2015 | https://www.sciencedirect.com/science/article/pii/S0378112715002881 | only per area values
Pan_2011 | https://www.science.org/doi/10.1126/science.1201609
Haberl_2007 | https://www.pnas.org/doi/abs/10.1073/pnas.0704243104
Miner_2007 | https://www.ncasi.org/wp-content/uploads/2019/02/Miner_Perez-Garcia_FPJ_Oct07.pdf